Excited state Re larger than the ground state Re
E
Intensities determined by
the FC overlap integral.
v = 3
Excited state
v = 2
Transitions from
higher v omitted
v = 1
wavelength
If only v' = 0 populated
v = 0
Many v' populated: The above
spectrum for each initial v' with
shift in wavelength.
v' = 3
Ground state
v' = 2
v' = 1
v' = 0
Re
R
Intensity